## Sheet1
|  | CALCULATOR for ADJUSTED JOINT ANGLES |  |  |  | Robert W. Chambers © 2019 www.LogBuilding.org | [7 empty] | Version 1.g
2019-01-23
Instructions:
1) Enter either truss pitch or truss slope in a yellow box. The other truss slope box should be empty. If pitch, then do not use fractions ( use "10.5" in 12 , NOT "10-1/2" in 12). This is the angle of the centerline of the truss's principal rafters
2) Enter a 'radius' measurement in each of the yellow boxes. Measure every location (TR1, RT1, RT2….. TR4) Refer to PDF for measurement labels and locations. No box in Row 30 should be empty. Use decimal inches (no fractions allowed), or use mm, or cm -- but do NOT mix units (some entries in mm some in cm)
3) The joinery angles for every location will then be displayed in the salmon-colored boxes. These angles are measured from a chalkline on that log. The spreadsheet generates all these results. These are the "adjusted angles" for joint layout, and they give each pair of joints flats of equal lengths.
4) Do not alter ANY white cell or salmon-colored cell. And make your entries ONLY in yellow cells.
There are hidden rows and columns that I used to construct, and to test / troubleshoot, my spreadsheet. You do not need these. I recommend that you keep them hidden.
Excel works in radians (not degrees). Radians are used in some of the hidden rows and columns. But all angles that are displayed are in degrees.
|  | Naming conventions: | ALL-CAP labels are lengths (radii) (TR1, RK2…)
lowercase labels are angles in degrees (tr1, rk2 …)
TR1 is the radius associated with angle tr1 RK4 is the radius associated with angle rk4…. rt2 is the angle associated with radius RT2 …..
|  |  |  | R= Rafter |  | K= Kingpost |  |  | T= Tiebeam |  | T = Tiebeam
The first letter in each label is the log you are measuring, the second letter is the log it is joined to.
So, "KR" is a radius on the Kingpost where the Kingpost joins a Rafter. "TK" is a radius measured on the Tie beam where Tie beam joins the Kingpost. "rt" is an angle to be layed out on a rafter where it joins the tie beam.
See truss "map" PDF for the numbers that follow the letter-code. Each radius and each angle has a unique label in the truss.
ENTER THE TRUSS SLOPE
|  | pitch | 9 | in 12
|  | …. or …… | Leave one of these boxes empty.
|  | degrees | 36.8699
degrees of slope
|  |  |  | TIEBEAM & LEFT RAFTER | [6 empty] | LEFT RAFTER & KINGPOST |  |  |  |  | RIGHT RAFTER & KINGPOST | [6 empty] | TIEBEAM & KINGPOST | [6 empty] | TIE BEAM & RIGHT RAFTER
| s in radians | truss included angles (s) in degrees | radii locations | TR1 | RT1 | RT2 | TR2 |  | radians | 90 - s in degrees | KR1 | RK1 | RK2 | KR2 |  | KR3 | RK3 | RK4 | KR4 |  | radians | in degrees | TK1 | KT1 | KT2 | TK2 |  | s in radians | s in degrees | TR3 | RT3 | RT4 | TR4
s | 0.6435 | 36.8699 | Enter your 'radius' measurements | 9 | 10 | 11 | 9 |  | 0.9273 | 53.1301 | 9 | 8.5 | 8.75 | 9 |  | 9.25 | 9 | 9.25 | 10 |  | 1.5708 | 90 | 10 | 10 | 9.75 | 10 |  | 0.6435 | 36.8699 | 11 | 12 | 13 | 10.5
180-s | 2.4981 | 143.1301 | [6 empty] | 2.2143 | 126.8699 | [10 empty] | 2.4981 | 90 | [5 empty] | 2.4981 | 143.1301
|  |  | angle locations | tr1 | rt1 | rt2 | tr2 |  |  | angle | kr1 | rk1 | rk2 | kr2 |  | kr3 | rk3 | rk4 | kr4 |  |  |  | tk1 | kt1 | kt2 | tk2 |  |  |  | tr3 | rt3 | rt4 | tr4
|  |  | JOINT ANGLE --- degrees (from a chalkline) | 17.4299 | 19.44 | 88.2643 | 54.8658 | degrees |  | degrees | 27.3835 | 25.7466 | 61.8214 | 65.0485 | degrees | 26.9575 | 26.1726 | 58.9793 | 67.8906 | degrees |  |  | 45 | 45 | 44.2748 | 45.7252 | degrees |  |  | 17.6046 | 19.2653 | 89.2655 | 53.8646
| radians | numerator | (in radians) | 5.4 | 6 | 6.6 | 5.4 |  | radians |  | 7.2 | 6.8 | 7 | 7.2 |  | 7.4 | 7.2 | 7.4 | 8 |  | radians |  | 10 | 10 | 9.75 | 10 |  | radians | numerator | 6.6 | 7.2 | 7.8 | 6.3
| radians | denominator | (in radians) | 17.2 | 17 | 0.2 | 3.8 |  | radians |  | 13.9 | 14.1 | 3.75 | 3.35 |  | 14.55 | 14.65 | 4.45 | 3.25 |  | radians |  | 10 | 10 | 10 | 9.75 |  | radians | denominator | 20.8 | 20.6 | 0.1 | 4.6
| radians | divided | (in radians) | 0.31395 | 0.35294 | 33 | 1.4211 |  | radians |  | 0.51799 | 0.48227 | 1.8667 | 2.1493 |  | 0.50859 | 0.49147 | 1.6629 | 2.4615 |  | radians |  | 1 | 1 | 0.975 | 1.0256 |  | radians | divided | 0.31731 | 0.34951 | 78 | 1.3696
|  |  |  | degrees |  | corrected for when angles are > 90 |  |  |  |  | degrees |  |  |  |  | degrees | [6 empty] | degrees | [6 empty] | degrees
|  | tr1 |  | 17.4299 |  | 17.4299 |  |  |  | kr1 | 27.3835 |  | 27.3835 |  | kr3 | 26.9575 |  | 26.9575 |  |  |  | tk1 | 45 |  | 45 |  |  |  | tr3 | 17.6046 |  | 17.6046
|  | rt1 |  | 19.44 |  | 19.44 |  |  |  | rk1 | 25.7466 |  | 25.7466 |  | rk3 | 26.1726 |  | 26.1726 |  |  |  | kt1 | 45 |  | 45 |  |  |  | rt3 | 19.2653 |  | 19.2653
|  | rt2 |  | 88.2643 |  | 88.2643 |  |  |  | rk2 | 61.8214 |  | 61.8214 |  | rk4 | 58.9793 |  | 58.9793 |  |  |  | kt2 | 44.2748 |  | 44.2748 |  |  |  | rt4 | 89.2655 |  | 89.2655
|  | tr2 |  | 54.8658 |  | 54.8658 |  |  |  | kr2 | 65.0485 |  | 65.0485 |  | kr4 | 67.8906 |  | 67.8906 |  |  |  | tk2 | 45.7252 |  | 45.7252 |  |  |  | tr4 | 53.8646 |  | 53.8646
| degrees | outside angle of male | rt1 + rt2 | 107.7043 |  | 107.7043 |  |  |  | rk1 + rk2 | 87.568 |  | 87.568 |  | rk3 + rk4 | 85.152 |  | 85.152 |  |  |  | kt1 + kt2 | 89.2748 |  | 89.2748 |  |  |  | rt3 + rt4 | 108.5307 |  | 108.5307
| degrees | inside angle of female |  | 107.7043 |  | 107.7043 |  |  |  | inside of female | 87.568 |  | 87.568 |  | inside of female | 85.152 |  | 85.152 |  |  |  | inside of female | 89.2748 |  | 89.2748 |  |  |  | inside of female | 108.5307 |  | 108.5307
| degrees | total |  | 180 |  | 180 |  |  |  | total | 180 |  | 180 |  | total | 180 |  | 180 |  |  |  | total | 180 |  | 180 |  |  |  | total | 180 |  | 180
|  | 180 - tr2 - rt2 |  | 36.8699 | 36.8699 | 36.8699 |  |  |  | 180 - rk4 - kr4 | 53.1301 | 53.1301 | 53.1301 |  | 180 - rk4 - kr4 | 53.1301 | 53.1301 | 53.1301 | [6 empty] | 90 |  |  |  | 180 - tr4 - rt4 | 36.8699 | 36.8699 | 36.8699