## Sheet1
LOG NOTCH SHOULDER-HEIGHT CALCULATOR
Imperial Version (inches)
How to use this spreadsheet
1) Measure the small (tip) and large (butt) ends of the logs you will use to build your walls. Use a handheld calculator to convert these to decimal inches.
2) Enter your average butt diameter, average tip diameter, and loss to scribe in the yellow boxes.
3) Enter these numbers in DECIMAL INCHES. No fractions are allowed. For example, enter 12.75 not 12 - 3/4 enter 16.5 not 16 - 1/2
4) Select a cell outside the yellow area, or press "return" on your keyboard.
5) Click on the blue "calculate" box YOU MUST CLICK ON "CALCULATE" OR YOU WILL GET INCORRECT RESULTS !
6) The "Desired Shoulder Heights" for your logs are the red numbers. Convert these back into inches and fractions. The red numbers are decimal inches.
**** NOTE that the Rules you get from this calculator will be DIFFERENT than the Rules you get from my book. And that is okay and is expected. See page 60 of the Log Construction Manual book to learn why. ****
Do NOT mix some Rules from the book with some Rules from this calculator. Use either the calculator's Rules, or use the book's Rules, and never use both.
For information about Log Selection, and how to use Desired Shoulder Heights, refer to Chapter 4 of my book, the Log Construction Manual.
| average butt diameter | average tip diameter | loss to scribe
enter your numbers here: | 17 | 13.5 | 1.25 | enter only decimal inches in these yellow spaces
| B1 | B2 | T1 | T2
the red numbers are your "desired shoulder heights" | 9.575 | 6.175 | 6.075 | 6.175 | WARNING: IF YOU DID NOT CLICK "CALCULATE"
in decimal inches | [5 empty] | THEN THESE RESULTS ARE NOT CORRECT
ALL RIGHTS RESERVED © Robert W. Chambers 2019
Imperial Version 1.03
CLICK HERE TO CALCULATE YOUR RESULTS
Click here to send an email to Robert W. Chambers
Click here to go to the website or buy the book -- www.LogConstructionManual.com

## Sheet2
DO NOT CHANGE ANYTHING ON THIS PAGE
CHANGING ANYTHING AT ALL WILL STOP THE SPREADSHEET FROM WORKING PROPERLY
| ave butt | ave tip | loss
| 17 | 13.5 | 1.25
| Desired Shoulder Heights for each | [5 empty] | The Angle of the Saddle (Scarf)
| alternative set of Selection Rules |  |  |  |  | RANK | from horizontal (in degrees) |  |  |  |  | The Rules That Were Used
| B-1 | B-2 | T-1 | T-2 |  |  | B-1 | B-2 | T-1 | T-2 | B-1 | B-2 | T-1 | T-2
| 9.575 | 6.175 | 6.075 | 6.175 | 0.55 | 0.1 | 56.4979 | 45.7073 | 53.4228 | 53.8068 | B - .55 T | .55 T - L | .45 T | .55 T - L
| 9.71 | 6.04 | 6.21 | 6.04 | 0.54 | 0.17 | 56.8316 | 45.1632 | 53.9396 | 53.2867 | B - .54 T | .54 T - L | .46 T | .54 T - L
All in | 9.44 | 6.31 | 5.94 | 6.31 | 0.56 | 0.37 | 56.1582 | 46.241 | 52.8931 | 54.3143 | B - .56 T | .56 T - L | .44 T | .56 T - L
decimal | 9.845 | 5.905 | 6.345 | 5.905 | 0.53 | 0.44 | 57.1594 | 44.6086 | 54.4439 | 52.7536 | B - .53 T | .53 T - L | .47 T | .53 T - L
inches | 9.305 | 6.445 | 5.805 | 6.445 | 0.57 | 0.64 | 55.8124 | 46.7645 | 52.3501 | 54.8096 | B - .57 T | .57 T - L | .43 T | .57 T - L
| 9.98 | 5.77 | 6.48 | 5.77 | 0.52 | 0.71 | 57.4816 | 44.0431 | 54.9361 | 52.2071 | B - .52 T | .52 T - L | .48 T | .52 T - L
| 9.17 | 6.58 | 5.67 | 6.58 | 0.58 | 0.91 | 55.4604 | 47.2781 | 51.7935 | 55.2931 | B - .58 T | .58 T - L | .42 T | .58 T - L
| 10.115 | 5.635 | 6.615 | 5.635 | 0.51 | 0.98 | 57.7981 | 43.4666 | 55.4165 | 51.6469 | B - .51 T | .51 T - L | .49 T | .51 T - L
| 9.035 | 6.715 | 5.535 | 6.715 | 0.59 | 1.18 | 55.102 | 47.7818 | 51.2228 | 55.765 | B - .59 T | .59 T - L | .41 T | .59 T - L
| 10.25 | 5.5 | 6.75 | 5.5 | 0.5 | 1.25 | 58.1092 | 42.8789 | 55.8855 | 51.0725 | B - .50 T | .50 T - L | .50 T | .50 T - L
| 8.9 | 6.85 | 5.4 | 6.85 | 0.6 | 1.45 | 54.737 | 48.276 | 50.6375 | 56.2258 | B - .60 T | .60 T - L | .40 T | .60 T - L
All in | 8.63 | 7.12 | 5.13 | 7.12 | 0.62 | 1.99 | 53.9868 | 49.2364 | 49.4218 | 57.1152 | B - .62 T | .62 T - L | .38 T | .62 T - L
decimal | 8.36 | 7.39 | 4.86 | 7.39 | 0.64 | 2.53 | 53.2085 | 50.1609 | 48.1427 | 57.9639 | B - .64 T | .64 T - L | .36 T | .64 T - L
inches | 10.925 | 4.825 | 7.425 | 4.825 | 0.45 | 2.6 | 59.587 | 39.7653 | 58.0711 | 47.9721 | B - .45 T | .45 T - L | .55 T | .45 T - L
| 8.09 | 7.66 | 4.59 | 7.66 | 0.66 | 3.07 | 52.401 | 51.0509 | 46.7965 | 58.7743 | B - .66 T | .66 T - L | .34 T | .66 T - L
| 7.82 | 7.93 | 4.32 | 7.93 | 0.68 | 3.61 | 51.5627 | 51.908 | 45.3794 | 59.5485 | B - .68 T | .68 T - L | .32 T | .68 T - L
| 11.6 | 4.15 | 8.1 | 4.15 | 0.4 | 3.95 | 60.9454 | 36.3424 | 60.0184 | 44.4491 | B - .40 T | .40 T - L | .60 T | .40 T - L
| 7.55 | 8.2 | 4.05 | 8.2 | 0.7 | 4.15 | 50.6924 | 52.7336 | 43.8876 | 60.2887 | B - .70 T | .70 T - L | .30 T | .70 T - L
| 6.875 | 8.875 | 3.375 | 8.875 | 0.75 | 5.5 | 48.3665 | 54.6687 | 39.8056 | 62.0029 | B - .75 T | .75 T - L | .25 T | .75 T - L
This Sheet shows all the different sets of Rules that were tried to find the ones that will work best for your logs.
| 1 | The RULES for each row are shown on the far right (green) numbers
| 2 | The red numbers show the approximate angle of each saddle scraf from horizontal
Contrary to popular belief, 45 degree saddle angles are NOT the best solution (and are also impossible to get for all saddles).
| 3 | The blue numbers show the rank of how "good" each set of possible Rules is. Small numbers are "better" than bigger numbers
For normal logs, you could use any one of the top 5 or so ranking sets of alternative rules.
| 4 | The black numbers (on left) show the actual desired shoulder heights, in decimal inches for each different set of alternative rules, and for each notch type: B1, B2, T1, and T2 .
| 5 | The numbers you entered for your set of logs are in yellow at top.
| 6 | This sheet must not be modified in any way. If you accidentally make changes, then discard this file, and go to www.LogConstructionManual.com and download this file again.
ALL RIGHTS RESERVED © Robert W. Chambers 2005
IMPERIAL Version 1.02